## notes
https://www.stardot.org.uk/forums/viewtopic.php?p=479904#p479904
indicates NMOS cycles
indicates CMOS cycles
Notes
The (Master-only) TST=1 cases exist to check the operation does 1 write rather than 2 on the 65c02.
These tests rely on the Master hardware, and can't be tested with BBC B+65c02.
phase=0 corresponds to 1 MHz case A in the B service manual: 1MHzE low.
phase=1 corresponds to 1 MHz case B in the B service manual: 1MHzE high.
The case numbers are hex. They are not in any remotely rational order!
Cases F0-FF can be anywhere.
The cases are intended for testing emulators, so abs,X and abs,Y are tested separately.

## 0x,5x - (zp),Y - read, write
Cycle |  | 0 | 1 | 2 | 3 | 4 | 5 | 6 | 7 | 8 | 9 | 10 | 11 | 12 | 13 | 14 | 15 | 16 | 17 | 18 | 19 | 20 | 21 | 22 | 23
1 MHz
2 MHz
00 | Read no page crossing, FFA=2 MHz
1 MHz
2 MHz
Access |  | R | R | R | R | R
Addr |  | 2000 | 2001 | 70 | 71 | 10FF
Value |  | B1 | 70 | FF | 10
2 MHz
Access |  | R | R | R | R | R
Addr |  | 2000 | 2001 | 70 | 71 | 10FF
Value |  | B1 | 70 | FF | 10
01 | Read no page crossing, FFA=1 MHz, phase=0
1 MHz
2 MHz
Access |  | R | R | R | R | R
Addr |  | 2000 | 2001 | 70 | 71 | FCFF |  | Next is phase=0
Value |  | B1 | 70 | FF | FC
2 MHz
Access |  | R | R | R | R | R
Addr |  | 2000 | 2001 | 70 | 71 | FCFF |  | Next is phase=0
Value |  | B1 | 70 | FF | 10
02 | Read no page crossing, FFA=1 MHz, phase=1
1 MHz
2 MHz
Access |  |  | R | R | R | R | R
Addr |  |  | 2000 | 2001 | 70 | 71 | FCFF |  |  | Next is phase=0
Value |  |  | B1 | 70 | FF | FC
2 MHz
Access |  |  | R | R | R | R | R
Addr |  |  | 2000 | 2001 | 70 | 71 | FCFF |  |  | Next is phase=0
Value |  |  | B1 | 70 | FF | FC
03 | Read page crossing, PFA=2 MHz FFA=2 MHz
50 | Write no page crossing, FFA=2 MHz
51 | Write page crossing, PFA=2 MHz FFA=2 MHz
1 MHz
2 MHz
Access |  | R | R | R | R | R | R/W
Addr |  | 2000 | 2001 | 70 | 71 | 10FE | 11FE
Value |  | B1 | 70 | FF | 10 | XX
2 MHz
Access |  | R | R | R | R | R | R/W
Addr |  | 2000 | 2001 | 70 | 71 | 71 | 11FE
Value |  | B1 | 70 | FF | 10 | XX
04 | Read page crossing, PFA=2 MHz FFA=1 MHz, phase=0
52 | Write page crossing, PFA=2 MHz FFA=1 MHz, phase=0
1 MHz
2 MHz
Access |  | R | R | R | R | R | R/W
Addr |  | 2000 | 2001 | 70 | 71 | FB00 | FCFE |  |  | Next is phase=0
Value |  | B1 | 70 | FF | FB | XX
2 MHz
Access |  | R | R | R | R | R | R/W
Addr |  | 2000 | 2001 | 70 | 71 | 71 | FCFE |  |  | Next is phase=0
Value |  | B1 | 70 | FF | FB | XX
05 | Read page crossing, PFA=2 MHz FFA=1 MHz, phase=1
53 | Write page crossing, PFA=2 MHz FFA=1 MHz, phase=1
1 MHz
2 MHz
Access |  |  | R | R | R | R | R | R/W
Addr |  |  | 2000 | 2001 | 70 | 71 | FBFE | FCFE |  | Next is phase=0
Value |  |  | B1 | 70 | FF | FB | XX
2 MHz
Access |  |  | R | R | R | R | R | R/W
Addr |  |  | 2000 | 2001 | 70 | 71 | 71 | FCFE |  | Next is phase=0
Value |  |  | B1 | 70 | FF | FB | XX
06 | Read page crossing, PFA=1 MHz FFA=2 MHz, phase=0
54 | Write page crossing, PFA=1 MHz FFA=2 MHz, phase=0
1 MHz
2 MHz
Access |  | R | R | R | R | R |  | R/W
Addr |  | 2000 | 2001 | 70 | 71 | FE4E |  | FF4E | Next is phase=1
Value |  | B1 | 70 | 4F | FE | XX
2 MHz
Access |  | R | R | R | R | R | R/W
Addr |  | 2000 | 2001 | 70 | 71 | 71 | FF4E
Value |  | B1 | 70 | FF | 10 | XX
07 | Read page crossing, PFA=1 MHz FFA=2 MHz, phase=1
55 | Write page crossing, PFA=1 MHz FFA=2 MHz, phase=1
1 MHz
2 MHz
Access |  |  | R | R | R | R | R |  |  | R/W
Addr |  |  | 2000 | 2001 | 70 | 71 | FE4E |  |  | FF4E | Next is phase=1
Value |  |  | B1 | 70 | 4F | FE | XX
2 MHz
Access |  |  | R | R | R | R | R | R/W
Addr |  |  | 2000 | 2001 | 70 | 71 | 71 | FF4E
Value |  |  | B1 | 70 | FF | 10 | XX
08 | Read page crossing, PFA=1 MHz FFA=1 MHz, phase=0
56 | Write no page crossing, FFA=1 MHz, phase=0
57 | Write page crossing, PFA=1 MHz FFA=1 MHz, phase=0
1 MHz
2 MHz
Access |  | R | R | R | R | R |  | R/W
Addr |  | 2000 | 2001 | 70 | 71 | FCFE |  | FDFE |  | Next is phase=0
Value |  | B1 | 70 | FF | FC | XX
2 MHz
Access |  | R | R | R | R | R | R/W
Addr |  | 2000 | 2001 | 70 | 71 | 71 | FDFE |  |  | Next is phase=0
Value |  | B1 | 70 | FF | FC | XX
09 | Read page crossing, PFA=1 MHz FFA=1 MHz, phase=1
58 | Write no page crossing, PFA=1 MHz FFA=1 MHz, phase=1
59 | Write page crossing, PFA=1 MHz FFA=1 MHz, phase=1
1 MHz
2 MHz
Access |  |  | R | R | R | R | R |  |  | R/W
Addr |  |  | 2000 | 2001 | 70 | 71 | FCFE |  |  | FDFE |  | Next is phase=0
Value |  |  | B1 | 70 | FF | FC | XX
2 MHz
Access |  |  | R | R | R | R | R | R/W
Addr |  |  | 2000 | 2001 | 70 | 71 | 71 | FDFE |  | Next is phase=0
Value |  |  | B1 | 70 | FF | FC | XX

## 1x,6x - abs,XY - read
Cycle |  | 0 | 1 | 2 | 3 | 4 | 5 | 6 | 7 | 8 | 9 | 10 | 11 | 12 | 13 | 14 | 15 | 16 | 17 | 18 | 19 | 20 | 21 | 22 | 23
1 MHz
2 MHz
10 | Read abs,Y no page crossing, 2 MHz
60 | Read abs,X no page crossing, 2 MHz
1 MHz
2 MHz
Access |  | R | R | R | R
Addr |  | 2000 | 2001 | 2002 | 10FF
Value |  | BD | FF | 10
2 MHz
Access |  | R | R | R | R
Addr |  | 2000 | 2001 | 2002 | 10FF
Value |  | BD | FF | 10
11 | Read abs,Y no page crossing, 1 MHz, phase=0
61 | Read abs,X no page crossing, 1 MHz, phase=0
F2 | Read abs, 1 MHz, phase=0
1 MHz
2 MHz
Access |  | R | R | R | R
Addr |  | 2000 | 2001 | 2002 | FE6F |  |  | now phase=0
Value |  | BD | 6F | FE
2 MHz
Access |  | R | R | R | R
Addr |  | 2000 | 2001 | 2002 | FE6F |  |  | now phase=0
Value |  | BD | 6F | FE
12 | Read abs,Y no page crossing, 1 MHz, phase=1
62 | Read abs,X no page crossing, 1 MHz, phase=1
F3 | Read abs, 1 MHz, phase=1
1 MHz
2 MHz
Access |  |  | R | R | R | R
Addr |  |  | 2000 | 2001 | 2002 | FE6F |  | now phase=0
Value |  |  | BD | 6F | FE
2 MHz
Access |  |  | R | R | R | R
Addr |  |  | 2000 | 2001 | 2002 | FE6F |  | now phase=0
Value |  |  | BD | 6F | FE
13 | Read abs,Y page crossing, PFA=2 MHz FFA=2 MHz
63 | Read abs,X page crossing, PFA=2 MHz FFA=2 MHz
1 MHz
2 MHz
Access |  | R | R | R | R | R
Addr |  | 2000 | 2001 | 2002 | 10FE | 11FE
Value |  | BD | FF | 10 | XX
2 MHz
Access |  | R | R | R | R | R
Addr |  | 2000 | 2001 | 2002 | 2002 | 11FE
Value |  | BD | FF | 10 | XX
14 | Read abs,Y page crossing, PFA=2 MHz FFA=1 MHz, phase=0
64 | Read abs,X page crossing, PFA=2 MHz FFA=1 MHz, phase=0
1 MHz
2 MHz
Access |  | R | R | R | R | R
Addr |  | 2000 | 2001 | 2002 | FBFE | FCFE |  | now phase=0
Value |  | BD | FF | FB | XX
2 MHz
Access |  | R | R | R | R | R
Addr |  | 2000 | 2001 | 2002 | 2002 | FCFE |  | now phase=0
Value |  | BD | FF | 10 | XX |  |  | same as case 18
15 | Read abs,Y page crossing, PFA=2 MHz FFA=1 MHz, phase=1
65 | Read abs,X page crossing, PFA=2 MHz FFA=1 MHz, phase=1
1 MHz
2 MHz
Access |  |  | R | R | R | R | R
Addr |  |  | 2000 | 2001 | 2002 | FBFE | FCFE |  |  | now phase=0
Value |  |  | BD | FF | FB | XX
2 MHz
Access |  |  | R | R | R | R | R
Addr |  |  | 2000 | 2001 | 2002 | 2002 | FCFE |  |  | now phase=0
Value |  |  | BD | FF | FB | XX |  |  |  | same as case 19
16 | Read abs,Y page crossing, PFA=1 MHz FFA=2 MHz, phase=0
66 | Read abs,X page crossing, PFA=1 MHz FFA=2 MHz, phase=0
1 MHz
2 MHz
Access |  | R | R | R | R |  |  | R
Addr |  | 2000 | 2001 | 2002 | FE6E |  |  | FF6E | now phase=1
Value |  | BD | 6F | FE | XX
2 MHz
Access |  | R | R | R | R | R
Addr |  | 2000 | 2001 | 2002 | 2002 | FF6E
Value |  | BD | 6F | FE | XX
17 | Read abs,Y page crossing, PFA=1 MHz FFA=2 MHz, phase=1
67 | Read abs,X page crossing, PFA=1 MHz FFA=2 MHz, phase=1
1 MHz
2 MHz
Access |  |  | R | R | R | R |  | R
Addr |  |  | 2000 | 2001 | 2002 | FE6E |  | FF6E | now phase=1
Value |  |  | BD | 6F | FE | XX
2 MHz
Access |  |  | R | R | R | R | R
Addr |  |  | 2000 | 2001 | 2002 | 2002 | FF6E
Value |  |  | BD | 6F | FE | XX
18 | Read abs,Y page crossing, PFA=1 MHz FFA=1 MHz, phase=0
68 | Read abs,X page crossing, PFA=1 MHz FFA=1 MHz, phase=0
1 MHz
2 MHz
Access |  | R | R | R | R |  |  | R
Addr |  | 2000 | 2001 | 2002 | FCFE |  |  | FDFE |  | now phase=0
Value |  | BD | FF | FC | XX
2 MHz
Access |  | R | R | R | R | R
Addr |  | 2000 | 2001 | 2002 | 2002 | FDFE
Value |  | BD | FF | FC | XX
19 | Read abs,Y page crossing,PFA= 1 MHz FFA=1 MHz, phase=1
69 | Read abs,X page crossing,PFA= 1 MHz FFA=1 MHz, phase=1
1 MHz
2 MHz
Access |  |  | R | R | R | R |  | R
Addr |  |  | 2000 | 2001 | 2002 | FCFE |  | FDFE |  | now phase=0
Value |  |  | BD | FF | FC | XX
2 MHz
Access |  |  | R | R | R | R | R
Addr |  |  | 2000 | 2001 | 2002 | 2002 | FCFE |  |  | now phase=0
Value |  |  | BD | FF | FC | XX |  |  |  | same as case 15

## 2x,7x - abs,XY - write
Cycle |  | 0 | 1 | 2 | 3 | 4 | 5 | 6 | 7 | 8 | 9 | 10 | 11 | 12 | 13 | 14 | 15 | 16 | 17 | 18 | 19 | 20 | 21 | 22 | 23
1 MHz
2 MHz
20 | Write abs,Y no page crossing, FFA=2MHz
29 | Write abs,Y page crossing, PFA=2 MHz FFA=2MHz
70 | Write abs,X no page crossing, FFA=2MHz
79 | Write abs,X page crossing, PFA=2 MHz FFA=2MHz
1 MHz
2 MHz
Access |  | R | R | R | R | W
Addr |  | 2000 | 2001 | 2002 | 10FF | 10FF
Value |  | BD | FF | 10
2 MHz
Access |  | R | R | R | R | W
Addr |  | 2000 | 2001 | 2002 | 10FF | 10FF
Value |  | BD | FF | 10
21 | Write abs,Y no page crossing, FFA=1 MHz, phase=0
71 | Write abs,X no page crossing, FFA=1 MHz, phase=0
1 MHz
2 MHz
Access |  | R | R | R | R |  |  | W
Addr |  | 2000 | 2001 | 2002 | FE6F |  |  | FE6F | now phase=1
Value |  | BD | 6F | FE
2 MHz
Access |  | R | R | R | R |  |  | W
Addr |  | 2000 | 2001 | 2002 | FE6F |  |  | FE6F | now phase=1
Value |  | BD | FF | 10
22 | Write abs,Y no page crossing, FFA=1 MHz, phase=1
72 | Write abs,X no page crossing, FFA=1 MHz, phase=1
1 MHz
2 MHz
Access |  |  | R | R | R | R |  | W
Addr |  |  | 2000 | 2001 | 2002 | FE6F |  | FE6F |  | now phase=0
Value |  |  | BD | 6F | FE
2 MHz
Access |  |  | R | R | R | R |  | W
Addr |  |  | 2000 | 2001 | 2002 | FE6F |  | FE6F |  | now phase=0
Value |  |  | BD | 6F | FE
23 | Write abs,Y page crossing, PFA=2 MHz FFA=1 MHz, phase=0
73 | Write abs,X page crossing, PFA=2 MHz FFA=1 MHz, phase=0
1 MHz
2 MHz
Access |  | R | R | R | R | W
Addr |  | 2000 | 2001 | 2002 | FBFE | FCFE |  | now phase=0
Value |  | BD | FF | FB
2 MHz
Access |  | R | R | R | R | W
Addr |  | 2000 | 2001 | 2002 | 2002 | FCFE |  | now phase=0
Value |  | BD | FF | 10
24 | Write abs,Y page crossing, PFA=2 MHz FFA=1 MHz, phase=1
74 | Write abs,X page crossing, PFA=2 MHz FFA=1 MHz, phase=1
1 MHz
2 MHz
Access |  |  | R | R | R | R | W
Addr |  |  | 2000 | 2001 | 2002 | FBFE | FCFE |  |  | now phase=0
Value |  |  | BD | FF | FB
2 MHz
Access |  |  | R | R | R | R | W
Addr |  |  | 2000 | 2001 | 2002 | 2002 | FCFE |  |  | now phase=0
Value |  |  | BD | FF | 10
25 | Write abs,Y page crossing, PFA=1 MHz FFA=2 MHz, phase=0
75 | Write abs,X page crossing, PFA=1 MHz FFA=2 MHz, phase=0
1 MHz
2 MHz
Access |  | R | R | R | R |  |  | W
Addr |  | 2000 | 2001 | 2002 | FE6E |  |  | FF6E | now phase=1
Value |  | BD | 6F | FE
2 MHz
Access |  | R | R | R | R | W
Addr |  | 2000 | 2001 | 2002 | 2002 | FF6E
Value |  | BD | FF | 10
26 | Write abs,Y page crossing, PFA=1 MHz FFA=2 MHz, phase=1
76 | Write abs,X page crossing, PFA=1 MHz FFA=2 MHz, phase=1
1 MHz
2 MHz
Access |  |  | R | R | R | R |  | W
Addr |  |  | 2000 | 2001 | 2002 | FE6E |  | FF6E | now phase=1
Value |  |  | BD | 6F | FE
2 MHz
Access |  |  | R | R | R | R | W
Addr |  |  | 2000 | 2001 | 2002 | 2002 | FF6E
Value |  |  | BD | 6F | FE
27 | Write abs,Y page crossing, PFA=1 MHz FFA=1 MHz, phase=0
77 | Write abs,X page crossing, PFA=1 MHz FFA=1 MHz, phase=0
1 MHz
2 MHz
Access |  | R | R | R | R |  |  | W
Addr |  | 2000 | 2001 | 2002 | FCFE |  |  | FDFE |  | now phase=0
Value |  | BD | FF | FC
2 MHz
Access |  | R | R | R | R | W
Addr |  | 2000 | 2001 | 2002 | 2002 | FDFE |  | now phase=0
Value |  | BD | FF | 10
28 | Write abs,Y page crossing, PFA=1 MHz FFA=1 MHz, phase=1
78 | Write abs,X page crossing, PFA=1 MHz FFA=1 MHz, phase=1
1 MHz
2 MHz
Access |  |  | R | R | R | R |  | W
Addr |  |  | 2000 | 2001 | 2002 | FCFE |  | FDFE |  | now phase=0
Value |  |  | BD | FF | FC
2 MHz
Access |  |  | R | R | R | R | W
Addr |  |  | 2000 | 2001 | 2002 | 2002 | FDFE |  |  | now phase=0
Value |  |  | BD | FF | FC

## 3x,4x - abs,x - rmw
Cycle |  | 0 | 1 | 2 | 3 | 4 | 5 | 6 | 7 | 8 | 9 | 10 | 11 | 12 | 13 | 14 | 15 | 16 | 17 | 18 | 19 | 20 | 21 | 22 | 23
1 MHz
2 MHz
30 | INC RMW no page crossing, FFA=2 MHz
46 | INC RMW page crossing, PFA=2 MHz FFA=2 MHz
1 MHz
2 MHz
Access |  | R | R | R | R | R | W | W
Addr |  | 2000 | 2001 | 2002 | 10FF | 10FF | 10FF | 10FF
Value |  | 3E | FF | 10
2 MHz
Access |  | R | R | R | R | R | W | W
Addr |  | 2000 | 2001 | 2002 | 10FF | 10FF | 10FF | 10FF
Value |  | 3E | FF | 10
31 | INC RMW, no page crossing, FFA=1 MHz, phase=0
1 MHz
2 MHz
Access |  | R | R | R | R |  |  | R |  | W |  | W
Addr |  | 2000 | 2001 | 2002 | FCFF |  |  | FCFF |  | FCFF |  | FCFF |  | now phase=0
Value |  | 3E | FF | FC
2 MHz
Access |  | R | R | R | R |  |  | R |  | R |  | W
Addr |  | 2000 | 2001 | 2002 | FCFF |  |  | FCFF |  | FCFF |  | FCFF |  | now phase=0
Value |  | 3E | FF | 10
32 | INC RMW, no page crossing, FFA=1 MHz, phase=1
1 MHz
2 MHz
Access |  |  | R | R | R | R |  | R |  | W |  | W
Addr |  |  | 2000 | 2001 | 2002 | FCFF |  | FCFF |  | FCFF |  | FCFF |  | now phase=0
Value |  |  | FE | FF | FC
2 MHz
Access |  |  | R | R | R | R |  | R |  | R |  | W
Addr |  |  | 2000 | 2001 | 2002 | FCFF |  | FCFF |  | FCFF |  | FCFF |  | now phase=0
Value |  |  | FE | FF | FC
33 | INC RMW, no page crossing, FFA=1 MHz, TST=1, phase=0
1 MHz
2 MHz
Access |  | R | R | R | R | R | R | W
Addr |  | 2000 | 2001 | 2002 | FCFF | FCFF | FCFF | FCFF |  | now phase=0
Value |  | FE | FF | FC
34 | INC RMW, no page crossing, FFA=1 MHz, TST=1, phase=1
1 MHz
2 MHz
Access |  |  | R | R | R | R | R | R | W
Addr |  |  | 2000 | 2001 | 2002 | FCFF | FCFF | FCFF | FCFF |  |  | now phase=0
Value |  |  | FE | FF | FC
35 | INC RMW page crossing, PFA=2 MHz FFA=1 MHz, phase=0
40 | ROL RMW page crossing, PFA=2 MHz FFA=1 MHz, phase=0
1 MHz
2 MHz
Access |  | R | R | R | R | R |  | W |  | W
Addr |  | 2000 | 2001 | 2002 | FBFE | FCFE |  | FCFE |  | FCFE |  | now phase=0
Value |  | FE | FF | FB
2 MHz
Access |  | R | R | R | R | R |  | R |  | W
Addr |  | 2000 | 2001 | 2002 | 2002 | FCFE |  | FCFE |  | FCFE |  | now phase=0
Value |  | FE | FF | FB
36 | INC RMW page crossing, PFA=2 MHz FFA=1 MHz, phase=1
41 | ROL RMW page crossing, PFA=2 MHz FFA=1 MHz, phase=1
1 MHz
2 MHz
Access |  |  | R | R | R | R | R |  |  | W |  | W
Addr |  |  | 2000 | 2001 | 2002 | FBFE | FCFE |  |  | FCFE |  | FCFE |  | now phase=0
Value |  |  | FE | FF | FB
2 MHz
Access |  |  | R | R | R | R | R |  |  | R |  | W
Addr |  |  | 2000 | 2001 | 2002 | 2002 | FCFE |  |  | FCFE |  | FCFE |  | now phase=0
Value |  |  | FE | FF | 10
37 | INC RMW page crossing, PFA=1 MHz FFA=2 MHz, phase=0
42 | ROL RMW page crossing, PFA=1 MHz FFA=2 MHz, phase=0
1 MHz
2 MHz
Access |  | R | R | R | R |  |  | R | W | W
Addr |  | 2000 | 2001 | 2002 | FE6D |  |  | FF6D | FF6D | FF6D | now phase=1
Value |  | FE | 6E | FE
2 MHz
Access |  | R | R | R | R | R | R | W
Addr |  | 2000 | 2001 | 2002 | 2002 | FF6D | FF6D | FF6D
Value |  | FE | FF | 10
38 | INC RMW page crossing, PFA=1 MHz FFA=2 MHz, phase=1
43 | ROL RMW page crossing, PFA=1 MHz FFA=2 MHz, phase=1
1 MHz
2 MHz
Access |  |  | R | R | R | R |  | R | W | W
Addr |  |  | 2000 | 2001 | 2002 | FE6D |  | FF6D | FF6D | FF6D | now phase=1
Value |  |  | FE | 6E | FE
2 MHz
Access |  |  | R | R | R | R | R | R | W
Addr |  |  | 2000 | 2001 | 2002 | 2002 | FF6D | FF6D | FF6D
Value |  |  | FE | FF | 10
39 | INC RMW page crossing, PFA=1 MHz FFA=1 MHz, phase=0
44 | ROL RMW page crossing, PFA=1 MHz FFA=1 MHz, phase=0
1 MHz
2 MHz
Access |  | R | R | R | R |  |  | R |  | W |  | W
Addr |  | 2000 | 2001 | 2002 | FCFE |  |  | FDFE |  | FDFE |  | FDFE |  | now phase=0
Value |  | FE | FF | FC
2 MHz
Access |  | R | R | R | R | R |  | R |  | W
Addr |  | 2000 | 2001 | 2002 | 2002 | FDFE |  | FDFE |  | FDFE |  | now phase=0
Value |  | FE | FF | 10
3A | INC RMW page crossing, PFA=1 MHz FFA=1 MHz, phase=1
45 | ROL RMW page crossing, PFA=1 MHz FFA=1 MHz, phase=1
1 MHz
2 MHz
Access |  |  | R | R | R | R |  | R |  | W |  | W
Addr |  |  | 2000 | 2001 | 2002 | FCFE |  | FDFE |  | FDFE |  | FDFE |  | now phase=0
Value |  |  | FE | FF | FC
2 MHz
Access |  |  | R | R | R | R | R |  |  | R |  | W
Addr |  |  | 2000 | 2001 | 2002 | 2002 | FDFE |  |  | FDFE |  | FDFE |  | now phase=/0r
Value |  |  | FE | FF | 10
3B | ROL RMW no page crossing, FFA=2 MHz
1 MHz
2 MHz
Access |  | R | R | R | R | R | W | W
Addr |  | 2000 | 2001 | 2002 | 10FF | 10FF | 10FF | 10FF
Value |  | 3E | FF | 10
2 MHz
Access |  | R | R | R | R | R | W
Addr |  | 2000 | 2001 | 2002 | 10FF | 10FF | 10FF
Value |  | 3E | FF | 10
3C | ROL RMW no page crossing, FFA=1 MHz, phase=0
1 MHz
2 MHz
Access |  | R | R | R | R |  |  | R |  | W |  | W
Addr |  | 2000 | 2001 | 2002 | FCFF |  |  | FCFF |  | FCFF |  | FCFF |  | now phase=0
Value |  | 3E | FF | FC
2 MHz
Access |  | R | R | R | R |  |  | R |  | W
Addr |  | 2000 | 2001 | 2002 | FCFF |  |  | FCFF |  | FCFF |  | now phase=0
Value |  | 3E | FF | 10
3D | ROL RMW no page crossing, FFA=1 MHz, phase=1
1 MHz
2 MHz
Access |  |  | R | R | R | R |  | R |  | W |  | W
Addr |  |  | 2000 | 2001 | 2002 | FCFF |  | FCFF |  | FCFF |  | FCFF |  | now phase=0
Value |  |  | 3E | FF | FC
2 MHz
Access |  |  | R | R | R | R |  | R |  | W
Addr |  |  | 2000 | 2001 | 2002 | FCFF |  | FCFF |  | FCFF |  | now phase=0
Value |  |  | 3E | FF | 10
3E | ROL RMW, no page crossing, FFA=1 MHz, TST=1, phase=0
1 MHz
2 MHz
Access |  | R | R | R | R | R | W
Addr |  | 2000 | 2001 | 2002 | FCFF | FCFF | FCFF |  |  | now phase=0
Value |  | 3E | FF | FC
3F | ROL RMW, no page crossing, FFA=1 MHz, TST=1, phase=1
1 MHz
2 MHz
Access |  |  | R | R | R | R | R | W
Addr |  |  | 2000 | 2001 | 2002 | FCFF | FCFF | FCFF |  | now phase=0
Value |  |  | 3E | FF | FC

## Fx - other misc cases
Cycle |  | 0 | 1 | 2 | 3 | 4 | 5 | 6 | 7 | 8 | 9 | 10 | 11 | 12 | 13 | 14 | 15 | 16 | 17 | 18 | 19 | 20 | 21 | 22 | 23
1 MHz
2 MHz
F0 | RMW abs, FFA=1 MHz, TST=1, phase=0
1 MHz
2 MHz
Access |  | R | R | R | R | R | W
Addr |  | 2000 | 2001 | 2002 | FCFF | FCFF | FCFF |  |  | now phase=0
Value |  | 3E | FF | FC
F1 | RMW abs, FFA=1 MHz, TST=1, phase=1
1 MHz
2 MHz
Access |  |  | R | R | R | R | R | W
Addr |  |  | 2000 | 2001 | 2002 | FCFF | FCFF | FCFF |  | now phase=0
Value |  |  | 3E | FF | FC
F2 | see 1x,6x
F3 | see 1x,6x